## Tool 1 - EM Matrix
Energy Management Matrix
This matrix can be used to provide an overview of the strength of your company's energy management approach across
key factors. In the yellow cells please input your score for each category based on the description that best fits the current
stage of your organisation's energy management journey.
Score | Energy Policy | Organising | Training | Performance Measurement | Communication | Investment
4 | Energy Policy, Action Plan and regular reviews have active commitment of top management | Fully integrated into senior management structure with clear accountability for energy consumption | Appropriate and comprehensive staff training tailored to identified needs, with evaluation | Comprehensive performance measurement against targets with effective management reporting | Extensive communication of energy issues within and outside of organisation | Resources routinely committed to energy efficiency in support of organisational objectives
3 | Formal policy but no active commitment from top management | Clear line management accountability for consumption and responsibility for improvement | Energy training targeted at major users following training needs analysis | Weekly performance measurement for each process, unit, or building | Regular staff briefings, performance reporting and energy promotion | Same appraisal criteria used for energy efficiency as for other cost reduction projects
2 | Un-adopted policy | Some delegation of responsibility but line management and authority unclear | Ad-hoc internal training for selected people as required | Monthly monitoring by fuel type | Some use of organisational communication mechanisms to promote energy efficiency | Low or medium cost measures considered if short payback period
1 | An unwritten set of guidelines | Informal, mostly focused on energy supply | Technical staff occasionally attend specialist courses | Invoice checking only | Ad-hoc informal contacts used to promote energy efficiency | Only low or no cost measures taken
0 | No explicit energy policy | No delegation of responsibility for managing energy | No energy related staff training provided | No measurement of energy costs or consumptions | No communication or promotion of energy issues | No investment in improving energy efficiency
Score your company here:
| Energy Policy | Organising | Training | Performance Measurement | Communication | Investment
The authors, the Carbon Trust, its agents, contractors and sub-contractors give no warranty and make no representation as to the tool's accuracy and accept no liability for any errors or omissions. All trademarks, service marks and logos in this publication, and copyright in it, are the property of the Carbon Trust (or its licensors). Nothing in this tool shall be construed as granting any licence or right to use or reproduce any of the trademarks, services marks, logos, copyright or any proprietary information in any way without the Carbon Trust’s prior written permission. The Carbon Trust enforces infringements of its intellectual property rights to the full extent permitted by law. The Carbon Trust is a company limited by guarantee and registered in England and Wales under company number 4190230 with its registered office at 4th Floor Dorset House, Stamford Street, London SE1 9NT. Published in the UK: 2020. © The Carbon Trust 2020. All rights reserved.

## Tool 2 - EM Assessment Input
Energy Management Assessment (EMA)
The Energy Management Assessment tool enables your organisation to examine the existing energy management approach at a deeper level, and rate each characteristic based on your company's progress to date. Please input a score in the cells highlighted in yellow. Once completed, please refer to the EM Assessment Results tab to view a summary of your company's strengths and weaknesses with regard to energy management.
The following legend can be used to help determine the meaning of the Max score, and the corresponding actual score:
Max = 1 | If yes, select 1 as your actual score; and if no select 0.
Max = 2 | If no progress, select 0; if in progress, select 1; if completed/full commitment received, select 2.
Max = 3 | If none exists, select 0; if in early stages of development, select 1; if being developed but there is scope for
improvement/strengthening select 2; if completed and there is no further areas for improvement, select 3.
Max = 4 | If none exists, select 0; if at the internal discussion stage, select 1; if the concept is approved, select 2; if already
drafted/programme developed (but not in implementation), select 3; if a finalised version is internally approved and
being actively used, select 4.
Management Commitment
This section identifies whether there is a clear statement of policy that shows the commitment of management to the efficient use of energy, an associated written strategy and whether there are suitable allocations of responsibility for energy management with adequate resources assigned.
Energy policy
Characteristic | Score |  |  |  | Notes
| Your company's score | Max
A written energy policy (may be part of an environmental or sustainability policy) |  | 2
Agreed by senior management |  | 2
Communicated to all employees |  | 1
Recently written, or reviewed and revised (within 3 years) |  | 1
Contains a commitment to the development / deployment of quantitative improvement targets |  | 2
Contains a commitment to annual reporting (public or to all employees) |  | 1
Includes a date for review/revision |  | 1
Total Score | 0 | of | 10 | maximum
Energy strategy
Characteristic | Score |  |  |  | Notes
| Actual | Max
A written strategy document consistent with the energy policy |  | 4
Agreed by senior management |  | 2
Includes a live Action Plan for implementation |  | 3
Includes a date for review/revision |  | 1
Total Score | 0 | of | 10 | maximum
Organisational structure
Characteristic | Score |  |  |  | Notes
| Actual | Max
A manager at board (or equivalent) level has responsibility for energy |  | 3
Appointment of person with designated responsibility for energy |  | 3
Clear job description and assigned adequate resources for designated person |  | 3
Regular management meetings to review energy use |  | 2
Local energy 'managers' or champions appointed |  | 1
Total Score | 0 | of | 12 | maximum
Regulatory Compliance
This section identifies whether there is a clear understanding of the organisation's legal obligations in respect of energy and carbon emissions, and that these obligations are being managed effectively.
Regulatory compliance
Characteristic | Score |  |  |  | Notes
| Actual | Max
Formal review completed to determine which regulations are applicable and which are not. |  | 2
Senior management have reviewed and understand the organisation's legal obligations. |  | 2
A compliance plan is in place, including identified responsible staff. |  | 2
Processes are in place to ensure the organisation keeps up to date with relevant developments. |  | 2
The organisation is compliant |  | 2
Total Score | 0 | of | 10 | maximum
Procurement and Investment
This section identifies whether the organisation’s procurement and investment policies and procedures provide active support for improvements to energy efficiency.
Procurement policy
Characteristic | Score |  |  |  | Notes
| Actual | Max
General policy is to include consideration of energy consumption in all procurement. |  | 4
Energy performance is specified in new buildings, IT projects, process plant etc |  | 3
Specific procurement policies used for particular products, e.g. lighting, motors etc. |  | 3
Total Score | 0 | of | 10 | maximum
Investment procedures
Characteristic | Score |  |  |  | Notes
| Actual | Max
Capital investment procedure exists to obtain funding for energy efficiency |  | 4
Clear payback (or other) investment threshold for energy efficiency* |  | 3
All capital funding requests assessed for energy impact by person with responsibility for energy |  | 3
Do maintenance budgets include repairs to save energy |  | 2
Total Score | 0 | of | 12 | maximum
*if criteria are too restricting , acting as a major barrier for energy efficiency investment, mark down.
Energy Information Systems & Identifying Opportunities
This section identifies whether there are systematic procedures for monitoring and understanding energy consumption, setting suitable improvement targets, and identifying savings opportunities.
Monitoring and analysing energy use
Characteristic | Score |  |  |  | Notes
| Actual | Max
Regular collection of energy consumption and cost data |  | 4
Analysis of consumption against energy drivers (production, temperature, etc.) and time |  | 4
Regular and appropriate reporting |  | 3
Comparison of energy data with utility bills |  | 2
CO2 emissions calculated/analysed |  | 1
Total Score | 0 | of | 14 | maximum
Target setting
Characteristic | Score |  |  |  | Notes
| Actual | Max
Energy saving targets based on analysis |  | 3
Targets challenging, but achievable |  | 4
Performance compared with appropriate benchmarks (internal or external) |  | 3
Total Score | 0 | of | 10 | maximum
Opportunities identification
Characteristic | Score |  |  |  | Notes
| Actual | Max
Metering, Monitoring and Targeting (MM&T) system actively used to identify savings opportunities |  | 4
Site energy surveys undertaken regularly |  | 4
Other information used; e.g. energy certificates, asset registers, etc. |  | 2
Total Score | 0 | of | 10 | maximum
Culture & Communications
This section identifies whether the opportunities afforded through involving staff in energy efficiency, and in communicating progress both internally and externally are being taken advantage of.
Staff engagement and training
Characteristic | Score |  |  |  | Notes
| Actual | Max
Appropriate training for staff key to energy management, e.g. maintenance, boiler-house, caretakers, security, etc. |  | 4
Awareness campaigns held regularly |  | 3
Wider active staff involvement initiatives (e.g. via 'green' programmes, quality improvement, etc) |  | 2
Energy included in staff induction training |  | 1
Total Score | 0 | of | 10 | maximum
Operational procedures
Characteristic | Score |  |  |  | Notes
| Actual | Max
Active reporting systems for energy waste and suggestions (lights on, doors open, steam leaks etc.) |  | 3
Job/Priority sheets for reducing energy waste (e.g. repair compressed air leak) |  | 2
Maintenance schedules include reducing energy wastage |  | 2
Operating instructions include energy use issues (e.g. shut down procedures) |  | 3
Total Score | 0 | of | 10 | maximum
Communications
Characteristic | Score |  |  |  | Notes
| Actual | Max
Regular communications to all employees on initiatives and progress against the strategy and targets. |  | 4
Performance against strategy and targets published publicly in organisation's annual reports or similar. |  | 3
Energy/carbon included in regular communications to wider stakeholders (local community, etc.) |  | 3
Total Score | 0 | of | 10 | maximum
The authors, the Carbon Trust, its agents, contractors and sub-contractors give no warranty and make no representation as to the tool's accuracy and accept no liability for any errors or omissions. All trademarks, service marks and logos in this publication, and copyright in it, are the property of the Carbon Trust (or its licensors). Nothing in this tool shall be construed as granting any licence or right to use or reproduce any of the trademarks, services marks, logos, copyright or any proprietary information in any way without the Carbon Trust’s prior written permission. The Carbon Trust enforces infringements of its intellectual property rights to the full extent permitted by law. The Carbon Trust is a company limited by guarantee and registered in England and Wales under company number 4190230 with its registered office at 4th Floor Dorset House, Stamford Street, London SE1 9NT. Published in the UK: 2020. © The Carbon Trust 2020. All rights reserved.

## Tool 2 - EM Assessment Results
Energy Management Self-Assessment Summary
The matrix below summarises the responses from the Energy Management Assessment tab to illustrate the strengths and weaknesses of your organisation's approach to energy management. With this visual representation of your organisation's current position with regard to each element of a successful energy management system, your organisation can use this analysis to take steps to address gaps, progress further on development areas, and strengthen existing measures. Please refer to our guidance on "Setting up an Energy Management System" for more information on how you can strengthen your approach. And please reach out to Singapore@carbontrust.com if you would like assistance in improving your company's energy management system.
Characteristic | Score |  | % score
| Actual | Max
Management Commitment | 0 | 32 | 0% | Energy policy | 0%
Energy policy | 0 | 10 | 0% | Energy strategy | 0%
Energy strategy | 0 | 10 | 0% | Organisational structure | 0%
Organisational structure | 0 | 12 | 0% | Regulatory compliance | 0%
|  |  |  | Procurement policy | 0%
Regulatory Compliance | 0 | 10 | 0% | Investment procedures | 0%
Regulatory compliance | 0 | 10 | 0% | Monitoring and analysing energy use | 0%
|  |  |  | Target setting | 0%
Procurement and Investment | 0 | 22 | 0% | Opportunities identification | 0%
Procurement policy | 0 | 10 | 0% | Staff engagement and training | 0%
Investment procedures | 0 | 12 | 0% | Operational procedures | 0%
|  |  |  | Communications | 0%
Energy Information Systems & Identifying Opportunities | 0 | 34 | 0%
Monitoring and analysing energy use | 0 | 14 | 0%
Target setting | 0 | 10 | 0%
Opportunities identification | 0 | 10 | 0%
Culture & Communications | 0 | 30 | 0%
Staff engagement and training | 0 | 10 | 0%
Operational procedures | 0 | 10 | 0%
Communications | 0 | 10 | 0%
GRAND TOTAL | 0 | 128 | 0%
Organisation:
Date completed:
By:
The authors, the Carbon Trust, its agents, contractors and sub-contractors give no warranty and make no representation as to the tool's accuracy and accept no liability for any errors or omissions. All trademarks, service marks and logos in this publication, and copyright in it, are the property of the Carbon Trust (or its licensors). Nothing in this tool shall be construed as granting any licence or right to use or reproduce any of the trademarks, services marks, logos, copyright or any proprietary information in any way without the Carbon Trust’s prior written permission. The Carbon Trust enforces infringements of its intellectual property rights to the full extent permitted by law. The Carbon Trust is a company limited by guarantee and registered in England and Wales under company number 4190230 with its registered office at 4th Floor Dorset House, Stamford Street, London SE1 9NT. Published in the UK: 2020. © The Carbon Trust 2020. All rights reserved.